## 080525C
#Date | 2024-08-05
#Station | 35
#antenna setup | co-raising RX [hole B], co-raising Tx [hole A]
#measurement | pulsing, absolute timing, depth measurement from top of hole (plywood cover removed) to top of Vpol frame
#Scope ch1 | 20dB coupled input pulse to TX, scope averaging 1000 waveforms during measurement
#Scope ch3 | RX
#VNA setup
#folder name | dropRXinNWhole_dropTXinShole_ST35_pulser
#hole A offset from top of hole [m] | 0.5 | estimated via RTK altitude survey of S and NW holes
#hole A offset from top of hole [m] | 0
#hole A | south hole
#hole B | NW hole
#
#hole A [m] | hole B [m] | filename [.csv] | alternate_filename
38.03 | 38 | SRF_T01
37.04 | 37 | SRF_T02
36.02 | 36.02 | SRF_T03
35.02 | 35.02 | SRF_T04
34.05 | 34.01 | SRF_T05
33.044 | 33.01 | SRF_T06
32.01 | 32.01 | SRF_T07
30.99 | 31.01 | SRF_T08
30.01 | 30 | SRF_T09
29 | 29.01 | SRF_T10
28 | 28.01 | SRF_T11
27.02 | 27.02 | SRF_T12
26 | 26 | SRF_T13
25 | 25.01 | SRF_T15
24.01 | 24 | SRF_T16
23.01 | 23 | SRF_T17
22 | 22.01 | SRF_T18
21.01 | 21.01 | SRF_T19
19.97 | 20 | SRF_T20
19 | 19 | SRF_T21
18.02 | 18.01 | SRF_T22
17.01 | 17 | SRF_T24
16 | 16 | SRF_T25
15 | 15 | SRF_T26
14 | 14.01 | SRF_T27
13.01 | 13 | SRF_T28
12 | 12.01 | SRF_T29
10.99 | 11.01 | SRF_T30
10.02 | 10.01 | SRF_T31
8.99 | 9.01 | SRF_T32
7.99 | 8 | SRF_T33
7.01 | 7 | SRF_T34
6.02 | 6.01 | SRF_T35
5 | 5.02 | SRF_T36
4 | 4.01 | SRF_T38
3.01 | 3.01 | SRF_T40 | SRF_T39
2.02 | 2 | SRF_T41
1.02 | 1.01 | SRF_T42

## 080525-cable-TDR-cal
#Date | 2025-08-05
#Station | 35
#antenna setup
#measurement | pulsing, absolute timing, calibration of cables via reflectrometry
#Scope ch1 | Coax Tee'd output of pulser over cable run to hole A or hole B, scope pulse reference short jumper cable
#Scope ch3 | n/a
#VNA setup
#folder name | cableTDR
#hole A offset from top of hole [m] | n/a
#hole A offset from top of hole [m] | n/a
#hole A
#hole B
#
#cable run |  | filename [.csv] | note
cable run to antenna A |  | SRF_T46 | most cable out of the hole
cable run to antenna B |  | SRF_T47 | most cable out of the hole
extra cable jumper to scope, coupled pulser output |  | SRF_T48 | needed to null out extra delay in pulser T0 trigger reference